## Wiring & Pins
ROVER — Wiring & Pin Reference
4WD Bluetooth RC Car — ESP32 + L298N
ESP32 → L298N Pin Mapping
ESP32 GPIO Pin | L298N Pin | Function
GPIO 14 | ENA | PWM speed — Motor A (right side)
GPIO 27 | IN1 | Direction — Motor A
GPIO 26 | IN2 | Direction — Motor A
GPIO 32 | ENB | PWM speed — Motor B (left side)
GPIO 25 | IN3 | Direction — Motor B
GPIO 33 | IN4 | Direction — Motor B
L298N → Motors & Power
L298N Terminal | Connects To | Notes
OUT1 / OUT2 | 2x TT gear motors (right side, parallel) | Motor A channel
OUT3 / OUT4 | 2x TT gear motors (left side, parallel) | Motor B channel
12V / GND (motor power in) | 3S 11.1V LiPo battery | High-power input
5V out (onboard regulator) | ESP32 5V pin | Powers ESP32 logic + Bluetooth
Parts List
Component | Qty | Purpose
ESP32 Dev Board | 1 | Main controller — Bluetooth + motor control logic
L298N Motor Driver | 1 | Dual H-bridge, drives motors, regulates 5V for ESP32
TT Gear Motor | 4 | Drive motors (2 right, 2 left)
Wheels | 4 | Mounted on TT motor gearbox shafts
3S 11.1V LiPo Battery | 1 | Main power source
3D-Printed Chassis (2 parts) | 1 set | Body — joined with glue
3D-Printed L298N Fan Holder | 1 | Cooling mount for L298N
3D-Printed TT Motor Mount | 4 | Holds each motor, M2 x 15mm screws
M2 x 15mm Screws | 8+ | Fasten motor mounts to chassis